## Sheet1
1 | 4 | 608zz |  | Hardware
2 | 2 | Acme_Leadscrew |  | Hardware
3 | 2 | Bearing_Mount |  | Laser Cut
4 | 2 | Cross Member |  | Laser Cut
5 | 4 | HFS5-2020-300 |  | Extrusion
6 | 4 | HFS5-2020-340 |  | Extrusion
7 | 6 | HFS5-2020-420 |  | Extrusion
8 | 1 | Insulation |  | Hardware
9 | 2 | Insulation Clip |  | Laser Cut
10 | 2 | Lower Vertex Lower | Right | RP
11 | 2 | Lower Vertex Lower | Left | RP
12 | 2 | Lower Vertex Upper | Right | RP
13 | 2 | Lower Vertex Upper | Left | RP
14 | 12 | m3 no6 washer |  | Hardware
15 | 14 | m3 Socket Head Cap Screw | 10mm | Hardware
16 | 94 | m5 Socket Head Cap Screw | 10mm | Hardware
17 | 4 | m5 Socket Head Cap Screw | 22mm | Hardware
18 | 2 | m5 Socket Head Cap Screw | 12mm | Hardware
19 | 9 | m5 Socket Head Cap Screw | 20mm | Hardware
20 | 90 | m5_no10_washer |  | Hardware
21 | 4 | m5-10 flat head |  | Hardware
22 | 2 | m5-m6_35mm coupler |  | Hardware
23 | 66 | m5-misumi nut-hnkk5-5 |  | Hardware
24 | 29 | M5-thin nut |  | Hardware
25 | 3 | M8 Washer |  | Hardware
26 | 2 | m8-30 |  | Hardware
27 | 2 | M8-nut |  | Hardware
28 | 2 | MendelMax Leadscrew Nut |  | Hardware
29 | 1 | MendelMax Table |  | Custom
30 | 4 | NEMA17_47mm_deep |  | Motors
31 | 1 | Rod_mount_fixed |  | Laser Cut
32 | 1 | Rod_mount_float |  | Laser Cut
33 | 4 | Self Aligning Bushing | 10mm | Hardware
34 | 12 | Self Aligning Bushing | 8mm | Hardware
35 | 2 | Shaft, 10mm | 405mm | Hardware
36 | 2 | Shaft, 8mm | 445mm | Hardware
37 | 2 | Shaft, 8mm | 420mm | Hardware
38 | 1 | Silicone Heater |  | Electronics
39 | 2 | Table Support |  | Laser Cut
40 | 2 | Table_attachment |  | Laser Cut
41 | 2 | Top_Vertex_X | Logo | RP
42 | 2 | Top_Vertex_X | No Logo | RP
43 | 1 | X End Clamp for MendelMax Leadscrew |  | RP
44 | 1 | X End Idler for MendelMax Leadscrew |  | RP
45 | 1 | X End Motor for MendelMax Leadscrew |  | RP
46 | 1 | Y_Motor_Mount |  | RP
47 | 1 | Y-Idler-mount |  | RP
48 | 1 | Y-Idler-tensioner |  | RP
19 | 1 | Y-rod_mount_jig |  | Laser Cut
50 | 2 | Z_lower_motor_mount_10mm |  | RP
51 | 2 | Z_lower_motor_mount_10mm_support | Normal | RP
52 | 2 | Z_lower_motor_mount_10mm_support | Mirrored | RP
53 | 4 | Z_rod_clasp |  | RP
54 | 2 | Z_Top_Vertex_10mm_New |  | RP